## Sheet1
Facade |  |  |  | Total Conductivity
Boston_Off_Fac_0 | Thickness | Conductivity | Thickness ÷ Conductivity | min | max
Clay_Brick_H | 0.06 | 0.41 | 0.14634 | 0.13 | 1
XPS_Board | P | 0.037
Concrete_Block_H | 0.15 | 1.25 | 0.12 | XPS Thickness
Gypsum_Board | 0.015 | 0.16 | 0.09375 | min | max
| sum |  | 0.36009 | 0.0234 | 0.2713
Boston_Ret_Fac_0 | Thickness | Conductivity | Thickness ÷ Conductivity
Clay_Brick_H | 0.06 | 0.41 | 0.14634
XPS_Board | P | 0.037
Concrete_Block_H | 0.15 | 1.25 | 0.12
Gypsum_Board | 0.015 | 0.16 | 0.09375
| sum |  | 0.36009
Boston_Res_Fac_0_MS | Thickness | Conductivity | Thickness ÷ Conductivity
Clay_Brick_H | 0.06 | 0.41 | 0.14634
XPS_Board | P | 0.037
Concrete_Block_H | 0.15 | 1.25 | 0.12
Gypsum_Board | 0.015 | 0.16 | 0.09375
| sum |  | 0.36009
Ground |  |  |  | Total Conductivity
Boston_Off_Gro_0 | Thickness | Conductivity | Thickness ÷ Conductivity | min | max
XPS_Board | P | 0.037 |  | 0.17 | 1
Concrete_RC_dense | 0.15 | 1.75 | 0.085714
Concrete_MC_Light | 0.04 | 1.65 | 0.024242 | XPS Thickness
Cement_Mortar | 0.03 | 0.8 | 0.0375 | min | max
Ceramic_Tile | 0.02 | 0.8 | 0.025 | 0.0306 | 0.2113
| sum |  | 0.17246
Boston_Ret_Gro_0 | Thickness | Conductivity | Thickness ÷ Conductivity
XPS_Board | P | 0.037
Concrete_RC_dense | 0.15 | 1.75 | 0.085714
Concrete_MC_Light | 0.04 | 1.65 | 0.024242
Cement_Mortar | 0.03 | 0.8 | 0.0375
Ceramic_Tile | 0.02 | 0.8 | 0.025
| sum |  | 0.17246
Boston_Res_Gro_0 | Thickness | Conductivity | Thickness ÷ Conductivity
XPS_Board | P | 0.037
Concrete_RC_dense | 0.15 | 1.75 | 0.085714
Concrete_MC_Light | 0.04 | 1.65 | 0.024242
Cement_Mortar | 0.03 | 0.8 | 0.0375
Ceramic_Tile | 0.02 | 0.8 | 0.025
| sum |  | 0.17246
Roof |  |  |  | Total Conductivity
Boston_Off_Rof_0 | Thickness | Conductivity | Thickness ÷ Conductivity | min | max
XPS_Board | P | 0.037 |  | 0.13 | 1
Concrete_MC_Light | 0.15 | 1.65 | 0.090909
Concrete_RC_dense | 0.2 | 1.75 | 0.11429 | XPS Thickness (Off, Ret)
Air_Floor_15cm | 0.15 | 0.7 | 0.21429 | min | max
Gypsum_Board | 0.02 | 0.16 | 0.125 | 0.0169 | 0.2645
| sum |  | 0.54448
Boston_Ret_Rof_0 | Thickness | Conductivity | Thickness ÷ Conductivity | XPS Thickness (Res)
XPS_Board | P | 0.037 |  | min | max
Concrete_MC_Light | 0.15 | 1.65 | 0.090909 | 0.0181 | 0.2657
Concrete_RC_dense | 0.2 | 1.75 | 0.11429
Air_Floor_15cm | 0.15 | 0.7 | 0.21429
Gypsum_Board | 0.02 | 0.16 | 0.125
| sum |  | 0.54448
Boston_Res_Rof_0 | Thickness | Conductivity | Thickness ÷ Conductivity
Concrete_MC_Light | 0.1 | 1.65 | 0.060606
Plywood_Board | 0.02 | 0.11 | 0.18182
XPS_Board | P | 0.037
Air_Floor_15cm | 0.1 | 0.7 | 0.14286
Gypsum_Board | 0.02 | 0.16 | 0.125
| sum |  | 0.51028
Window |  |  |  | ARGON Thickness
Boston_Off_Rof_0 | Thickness | Conductivity | Thickness ÷ Conductivity | min | max
Boston_Glass_Clear_3_LoE_1 | 0.003 | 0.9 | 0.0033333 | 0.0026 | 0.0235
ARGON | P | 0.016
Boston_Glass_Clear_3 | 0.003 | 0.9 | 0.0033333
| sum |  | 0.0066667
Boston_Ret_Rof_0 | Thickness | Conductivity | Thickness ÷ Conductivity
Boston_Glass_Clear_3_LoE_1 | 0.003 | 0.9 | 0.0033333
ARGON | P | 0.016
Boston_Glass_Clear_3 | 0.003 | 0.9 | 0.0033333
| sum |  | 0.0066667
Boston_Res_Rof_0 | Thickness | Conductivity | Thickness ÷ Conductivity
Boston_Glass_Clear_3_LoE_1 | 0.003 | 0.9 | 0.0033333
ARGON | P | 0.016
Boston_Glass_Clear_3 | 0.003 | 0.9 | 0.0033333
| sum |  | 0.0066667